## Foglio1
VHDL file | Description | MATLAB implementation | Done ?
countern.vhd | Synchronous counter with generic parallelism, asynchronous reset, enable signal, synchronous clear and programmable terminal count. | (@cnt.m) + (@muxnto1_nbit.m)(synch clear) + (@add_sub + @or + @(norn)(programmable tc) | ✔
addr_gen.vhd | Sequential circuit capable of providing the correct address(all muxes are 2to1) | 4*(@rca.m) + 5*(@muxnto1_nbit.m) + (@or2) + 2*(@flip_flop) | ✔
round.vhd | Combinational logic capable of performing rounding to nearest even, the input and output parallelism is generic. | (@rca.m) + 3*(@muxnto1_nbit.m) + (@orn.m) | ✔
relu.vhd | Combinational logic capable of performing a quantization, the input and output parallelism is generic. | (@orn.m) + 3*(@nand.m) + (@nor.m) + n_O*(@muxnto1_nbit.m) | ✔
prod_sum.vhd | Sequential block with one multiplier, one adder, one multiplexer and one register. It performs the linear combination of inputs. The input parallelism is generic | (@mpy.m)(N) + (@rca.m)(2N) + (@muxnto1_nbit.m) + + (@register.m)(2N) | ✔
pool.vhd | Sequential circuit that performs the sum of four quantities in three clock cycle, the data width is generic. | (@rca.m)(N+1) + (@rca.m)(N+2) + 2*(@register.m)(N+1) + + (@register.m)(N+1) + 3*(@muxnto1_nbit.m) | ✔
pe.vhd |  |  | ✔
act_rf.vhd | Sequential circuit with 48 mux 2to1 a decoder 3to8, 896 mux 8to1, 48 registers | 944*(@muxnto1_nbit.m) + 48*(@register)+ @decoder | ✔
act_if.vhd | Combinatorial circuit with 160 muxes 8to1 | 160*(@muxnto1_nbit.m) | ✔
ppu.vhd | Sequential block with W relu blocks, W/2 pool and round blocks, plus two muxes with N*W parallelism and a register on N*W bits. The input parallelism is (N+BG)*W. The output parallelism is N*W. | W*(@relu.m)(N+BG,N) + (W/2)*(@pool.m)(N,N+2) + + (N+2)*(@round.m)((N+2),N) + 2*(@muxnto1_nbit.m)(N*W) + + (@register.m)(N*W) | ✔
npu.vhd |  |  | ✔
addr_gen_o_ctrl.vhd | Combinatorial circuit with 10 AND gates, 1 NOT gate and 8 mux2to1 | 21*(@nand.m) + 8*(@muxnto1_nbit.m) | ✔
act_lb.vhd | Sequential circuit (97 muxes are 2to1, 32 muxes are 128to1, decoder is 7to128 ) | 97*(@muxnto1_nbit.m) + 32*(@muxnto1_nbit.m) + 97*(@register) + (@decoder) | ✔
act_buffer.vhd | Sequential circuit that includes the act_if and the act_rf blocks plus a register | @act_if + @act_rf + @register | ✔
fsm.vhd
dp.vhd