## Foglio1
VHDL file | Description | MATLAB implementation | Done ?
countern.vhd | Synchronous counter with generic parallelism, asynchronous reset, enable signal, synchronous clear and programmable terminal count. | (@cnt.m) + (@muxnto1_nbit.m)(synch clear) + (@add_sub + @or + @(norn)(programmable tc) | ✔
addr_gen.vhd | Sequential circuit capable of providing the correct address | 4*(@rca.m) + 5*(@muxnto1_nbit.m) + (@or2) + 2*(@flip_flop) | ✔
round.vhd | Combinational logic capable of performing rounding to nearest even, the input and output parallelism is generic. | (@rca.m) + 3*(@muxnto1_nbit.m) + (@orn.m) | ✔
relu.vhd | Combinational logic capable of performing a quantization, the input and output parallelism is generic. | (@orn.m) + 3*(@nand.m) + (@nor.m) + n_O*(@muxnto1_nbit.m) | ✔
prod_sum.vhd
pool.vhd | Sequential circuit that performs the sum of four quantities in three clock cycle, the data width is generic. | (@rca.m)(N+1) + (@rca.m)(N+2) + 2*(@register.m)(N+1) + + (@register.m)(N+1) + 3*(@muxnto1_nbit.m) | ✔
pe.vhd
act_rf.vhd
act_if.vhd
ppu.vhd
npu.vhd
addr_gen_o_ctrl.vhd
act_lb.vhd
act_buffer.vhd
fsm.vhd
dp.vhd